## 250013 Itemized Proposal
PAY ITEM | DESCRIPTION | QUANTITY | UNITS | UNIT PRICE | TOTAL
1 | CONSTRUCTION ENGINEERING | 1 | L.S.
2 | MOBILIZATION AND DEMOBILIZATION | 1 | L.S.
3 | CLEARING OF RIGHT-OF-WAY | 1 | L.S.
4 | PIPE, REMOVE | 119 | L.F.
5 | EXCAVATION, COMMON | 4860 | C.Y.
6 | BORROW | 13905 | C.Y.
7 | STORMWATER MANAGEMENT BUDGET | 39500 | $
8 | STORMWATER MANAGEMENT IMPLEMENTATION | 1 | L.S.
9 | SUBGRADE TREATMENT, TYPE IBC | 17360 | S.Y.
10 | STRUCTURE BACKFILL, TYPE 2 | 672 | C.Y.
11 | COMPACTED AGGREGATE, NO. 53 | 7045 | C.Y.
12 | WIDENING WITH HMA, TYPE B | 147 | TON
13 | QC/QA-HMA, 2, 58S, SURFACE, 9.5 mm | 1011 | TON
14 | QC/QA-HMA, 2, 58S, INTERMEDIATE, 19.0 mm | 1685 | TON
15 | QC/QA-HMA, 2, 58S, BASE, 25.0 mm | 2696 | TON
16 | PCCP, 8 IN. | 472 | S.Y.
17 | D-1 CONTRACTION JOINT | 360 | L.F.
18 | CURB RAMP, CONCRETE | 173 | S.Y.
19 | DETECTABLE WARNING SURFACES | 38 | S.Y.
20 | CURB AND GUTTER, CONCRETE, TYPE B | 352 | L.F.
21 | CURB AND GUTTER, CONCRETE, TYPE C | 4788 | L.F.
22 | CURB AND GUTTER, CONCRETE, TYPE C, MODIFIED | 3786 | L.F.
23 | RIPRAP, REVETMENT | 30 | TON
24 | GEOTEXTILE FOR RIPRAP, TYPE 1A | 70 | S.Y.
25 | FERTILIZER | 2 | TON
26 | SEED MIXTURE, TYPE R | 837 | LBS
27 | MULCHING MATERIAL | 9 | TON
28 | PIPE END SECTION, DIAMETER 48 IN. | 1 | EACH
29 | PIPE, TYPE 2, CIRCULAR, DIAMETER 12 IN. | 1454 | L.F.
30 | PIPE, TYPE 2, CIRCULAR, DIAMETER 15 IN. | 492 | L.F.
31 | PIPE, TYPE 2, CIRCULAR, DIAMETER 18 IN. | 168 | L.F.
32 | PIPE, TYPE 2, CIRCULAR, DIAMETER 24 IN. | 74 | L.F.
33 | PIPE, TYPE 2, CIRCULAR, DIAMETER 48 IN. | 42 | L.F.
34 | PIPE EXTENSION, CIRCULAR, DIAMETER 30 IN. | 66 | L.F.
35 | PIPE END SECTION, DIAMETER 12 IN. | 4 | EACH
36 | PIPE END SECTION, DIAMETER 15 IN. | 2 | EACH
37 | PIPE END SECTION, DIAMETER 18 IN. | 2 | EACH
38 | PIPE END SECTION, DIAMETER 24 IN. | 1 | EACH
39 | PIPE END SECTION, DIAMETER 30 IN. | 2 | EACH
40 | TRENCH DRAIN | 10 | L.F.
41 | CASTING, INLET, ADJUST TO GRADE | 6 | EACH
42 | MANHOLE, TYPE F4 | 1 | EACH
43 | INLET, TYPE B15, MODIFIED | 7 | EACH
44 | INLET, TYPE B15 | 6 | EACH
45 | INLET, TYPE C15 | 25 | EACH
46 | ROAD CLOSURE SIGN ASSEMBLY | 2 | EACH
47 | CONSTRUCTION SIGN, TYPE A | 8 | EACH
48 | CONSTRUCTION SIGN, TYPE B | 8 | EACH
49 | MAINTAINING TRAFFIC | 1 | L.S.
50 | BARRICADE, TYPE III-A | 96 | L.F.
51 | SIGN POST, SQUARE, TYPE 1, REINFORCED ANCHOR BASE | 302 | L.F.
52 | SIGN, SHEET, WITH LEGEND, 0.080 IN. THICKNESS | 112 | S.F.
53 | SIGN, SHEET, WITH LEGEND, 0.100 IN. THICKNESS | 134 | S.F.
54 | TRANSVERSE MARKING, THERMOPLASTIC, CROSSWALK LINE, WHITE, 24 IN. | 600 | L.F.
55 | LINE, THERMOPLASTIC, DOTTED, WHITE, 6 IN. | 60 | L.F.
56 | LINE, THERMOPLASTIC, SOLID, WHITE, 6 IN. | 459 | L.F.
57 | LINE, THERMOPLASTIC, SOLID, YELLOW, 6 IN. | 1523 | L.F.
58 | TRANSVERSE MARKING, THERMOPLASTIC, CROSSHATCH LINE, WHITE, 8 IN. | 135 | L.F.
59 | PAVEMENT MESSAGE MARKING, THERMOPLASTIC, LANE INDICATION ARROW | 14 | EACH
60 | LINE, THERMOPLASTIC, SOLID, YELLOW, 8 IN. | 98 | L.F.
61 | LINE, THERMOPLASTIC, BROKEN, WHITE, 6 IN. | 1187 | L.F.
S1 | Pipe, Sanitary Sewer, Diameter 8 IN, 0-8' Deep | 392 | LF
S2 | Pipe, Sanitary Sewer, Diameter 8 IN, 8-12' Deep | 1062 | LF
S3 | Pipe, Sanitary Sewer, Diameter 8 IN, 12-16' Deep | 458 | LF
S4 | Pipe, Sanitary Sewer, Diameter 8 IN, 16-20' Deep | 410 | LF
S5 | Pipe, Sanitary Sewer, Diameter 8 IN, 20-24' Deep | 781 | LF
S6 | Pipe, Sanitary Sewer, Diameter 8 IN, +24' Deep | 519 | LF
S7 | Pipe Installation, Trenchless, 8 IN with Casing | 190 | LF
S8 | Manhole, C4, Modified, 0-8' deep | 2 | EA
S9 | Manhole, C4, Modified, 8-12' deep | 4 | EA
S10 | Manhole, C4, Modified, 12-16' deep | 1 | EA
S11 | Manhole, C4, Modified, 16-20' deep | 3 | EA
S12 | Manhole, C4, Modified, 20-24' deep | 4 | EA
S13 | Manhole, C4, Modified, +24' deep | 1 | EA
S14 | Manhole, C4, Modified, Doghouse, +24' deep | 1 | EA
S15 | Structure Backfill, Type II | 550 | CYS
S16 | Concrete Drive Repair | 60 | SYS
S17 | Site Restoration and Seeding | 1 | LS
S18 | Erosion Control | 1 | LS
S19 | Dewatering | 1 | LS
S20 | Maintenance of Traffic | 1 | LS
S21 | Construction Engineering/Staking | 1 | LS
S22 | Sanitarty Sewer Mobilization/Demobilization | 1 | LS
W1 | 12" Water Main, Open Cut, Native Backfill | 2716 | LF
W2 | 12" Water Main, Open Cut, Granular Backfill | 0 | LF
W3 | 12" Water Main, Horizontal Directional Drill | 314 | LF
W4 | 12" Tapping Valve and Sleeve | 1 | EA
W5 | 12" Gate Valve | 4 | EA
W6 | New Fire Hydrant Assembly | 6 | EA
W7 | Site Restoration and Seeding | 1 | LS
W8 | Erosion Control | 1 | LS
W9 | Maintenance of Traffic | 1 | LS
W10 | Construction Engineering/Staking | 1 | LS
W11 | Water Mobilization/Demobilization | 1 | LS
TOTAL BID